## Schubauer and Klebanoff
Schubauer and Klebanoff, NACA TN2133
[8 empty] | Units | 1 | ft | 0.3048 | m
Source ID | TN2133 | [7 empty] | 1 | in | 0.0254 | m
Um | 160 | ft/sec | [5 empty] | Re Plate | 14300000
Um | free-stream speed at x=17,5ft | [6 empty] | Plate Length | 17.5 | ft | 5.334 | m
qm | free-stream dynamic pressure at x=17,5ft | [6 empty] | Um | 160 | ft/s | 48.768 | m/s |  |  |  |  | U_ref | 48.768 | m/s
q1 | free-stream dynamic pressure at local stance | [6 empty] | nu | 0.0001958 | ft2/s | 1.8191e-05 | m2/s |  |  |  |  | U_ref_over_nu | 2680914.8856 | m^(-1)
tau_turb | turbulent shear stress is also present in dataset | [6 empty] | u_inf_over_nu_inf | -817142.8571 | ft^-1 | 2680914.8856 | m^(-1) |  |  |  |  | Source ID | TN2133
Standardized BL Run
[5 empty] | C_tau1 at x= | 14 | (ft) | Velocity Interpolation
x | q1/qm | x | q1/qm |  | y | C_tau_1 |  | x @ (q) | q1/qm | Cons. Check | x @ (bl) | x | delta_1 | delta_2 | H | U | x | U | delta_2 | H
(ft) | (adim.) | (ft) | (adim.) |  | (in.) | (adim.) |  | (ft) |  | (bool) | (ft) | (m) | (m) | (m) |  | (m/s) | (m) | (m/s) | (m) | (adim.)
0.05 | 0.218 | 13 | 0.977 |  | 0.16 | 0.004 |  | 0.5 | 0.396 | TRUE | 0.5 | 0.1524 | 0.0009906 | 0.0006604 | 1.5 | 30.689 | 0.3048 | 32.4225 | 0.0008128 | 1.35
0.08 | 0.547 | 13.5 | 0.98 |  | 0.21 | 0.0039 |  | 1 | 0.442 | TRUE | 1 | 0.3048 | 0.0010922 | 0.0008128 | 1.35 | 32.4225 | 0.4572 | 34.0679 | 0.0009398 | 1.38
0.12 | 0.762 | 14 | 0.991 |  | 0.26 | 0.0037 |  | 1.5 | 0.488 | TRUE | 1.5 | 0.4572 | 0.0012954 | 0.0009398 | 1.38 | 34.0679 | 0.6096 | 35.6374 | 0.0010668 | 1.38
0.17 | 0.694 | 14.5 | 0.992 |  | 0.31 | 0.004 |  | 2 | 0.534 | TRUE | 2 | 0.6096 | 0.0014732 | 0.0010668 | 1.38 | 35.6374 | 0.762 | 37.0123 | 0.0011938 | 1.34
0.21 | 0.514 | 15 | 0.988 |  | 0.36 | 0.0037 |  | 2.5 | 0.576 | TRUE | 2.5 | 0.762 | 0.0016002 | 0.0011938 | 1.34 | 37.0123 | 0.9144 | 38.4618 | 0.0012192 | 1.4
0.5 | 0.396 | 15.5 | 0.988 |  | 0.41 | 0.0035 |  | 3 | 0.622 | TRUE | 3 | 0.9144 | 0.0017018 | 0.0012192 | 1.4 | 38.4618 | 1.0668 | 39.8587 | 0.001397 | 1.38
1 | 0.442 | 16 | 0.988 |  | 0.46 | 0.0034 |  | 3.5 | 0.668 | TRUE | 3.5 | 1.0668 | 0.0019304 | 0.001397 | 1.38 | 39.8587 | 1.3716 | 42.4029 | 0.0013716 | 1.39
1.5 | 0.488 | 16.5 | 0.991 |  | 0.51 | 0.0035 |  | 4.5 | 0.756 | TRUE | 4.5 | 1.3716 | 0.001905 | 0.0013716 | 1.39 | 42.4029 | 1.6764 | 45.2519 | 0.0016256 | 1.36
2 | 0.534 | 17 | 0.994 |  | 0.56 | 0.0031 |  | 5.5 | 0.861 | TRUE | 5.5 | 1.6764 | 0.0022098 | 0.0016256 | 1.36 | 45.2519 | 1.9812 | 46.8528 | 0.0018288 | 1.35
2.5 | 0.576 | 17.5 | 1 |  | 0.66 | 0.0029 |  | 6.5 | 0.923 | TRUE | 6.5 | 1.9812 | 0.0024638 | 0.0018288 | 1.35 | 46.8528 | 2.286 | 47.8324 | 0.0023622 | 1.37
3 | 0.622 | 18 | 0.988 |  | 0.76 | 0.0025 |  | 7.5 | 0.962 | TRUE | 7.5 | 2.286 | 0.0032258 | 0.0023622 | 1.37 | 47.8324 | 2.5908 | 47.7827 | 0.0025146 | 1.37
3.5 | 0.668 | 18.5 | 0.966 |  | 0.86 | 0.0024 |  | 8.5 | 0.96 | TRUE | 8.5 | 2.5908 | 0.0034544 | 0.0025146 | 1.37 | 47.7827 | 2.8956 | 47.7329 | 0.0031242 | 1.38
4 | 0.709 | 19 | 0.927 |  | 0.96 | 0.002 |  | 9.5 | 0.958 | TRUE | 9.5 | 2.8956 | 0.004318 | 0.0031242 | 1.38 | 47.7329 | 3.2004 | 48.1792 | 0.0033782 | 1.35
4.5 | 0.756 | 19.5 | 0.89 |  | 1.06 | 0.0016 |  | 10.5 | 0.976 | TRUE | 10.5 | 3.2004 | 0.004572 | 0.0033782 | 1.35 | 48.1792 | 3.5052 | 48.0804 | 0.0041402 | 1.36
5 | 0.81 | 20 | 0.852 |  | 1.16 | 0.0014 |  | 11.5 | 0.972 | TRUE | 11.5 | 3.5052 | 0.0056388 | 0.0041402 | 1.36 | 48.0804 | 3.81 | 48.2039 | 0.0041148 | 1.36
5.5 | 0.861 | 20.5 | 0.813 |  | 1.36 | 0.00067 |  | 12.5 | 0.977 | TRUE | 12.5 | 3.81 | 0.005588 | 0.0041148 | 1.36 | 48.2039 | 4.1148 | 48.2779 | 0.0042672 | 1.39
6 | 0.894 | 21 | 0.777 |  | 1.56 | 0.00026 |  | 13.5 | 0.98 | TRUE | 13.5 | 4.1148 | 0.0059436 | 0.0042672 | 1.39 | 48.2779 | 4.4196 | 48.5725 | 0.0048768 | 1.33
6.5 | 0.923 | 21.5 | 0.74 |  | 1.76 | 6e-05 |  | 14.5 | 0.992 | TRUE | 14.5 | 4.4196 | 0.006477 | 0.0048768 | 1.33 | 48.5725 | 4.7244 | 48.4745 | 0.0052832 | 1.38
7 | 0.93 | 22 | 0.697 |  | 1.96 | 2e-05 |  | 15.5 | 0.988 | TRUE | 15.5 | 4.7244 | 0.0073152 | 0.0052832 | 1.38 | 48.4745 | 5.0292 | 48.548 | 0.0057404 | 1.34
7.5 | 0.962 | 22.5 | 0.659 |  | 2.06 | 1e-05 |  | 16.5 | 0.991 | TRUE | 16.5 | 5.0292 | 0.0076708 | 0.0057404 | 1.34 | 48.548 | 5.334 | 48.768 | 0.005715 | 1.35
8 | 0.951 | 23 | 0.625 |  | 2.26 | 0 |  | 17.5 | 1 | TRUE | 17.5 | 5.334 | 0.0076962 | 0.005715 | 1.35 | 48.768 | 5.4864 | 48.4745 | 0.0058166 | 1.37
8.5 | 0.96 | 23.5 | 0.589 |  |  |  |  | 18 | 0.988 | TRUE | 18 | 5.4864 | 0.0079502 | 0.0058166 | 1.37 | 48.4745 | 5.6388 | 47.9318 | 0.0066294 | 1.31
9 | 0.954 | 24 | 0.558 |  |  |  |  | 18.5 | 0.966 | TRUE | 18.5 | 5.6388 | 0.0086614 | 0.0066294 | 1.31 | 47.9318 | 5.7912 | 46.9542 | 0.0071628 | 1.37
9.5 | 0.958 | 24.5 | 0.529 |  | Important Notice: |  |  | 19 | 0.927 | TRUE | 19 | 5.7912 | 0.009779 | 0.0071628 | 1.37 | 46.9542 | 5.9436 | 46.0076 | 0.0077978 | 1.33
10 | 0.974 | 25 | 0.507 |  | Some uncertainty surrounding value of nu. Reynolds of flat plate length was kept at 14.3 million, but uncertainty surrounding flat plate length (17,5 or 14,3). My gut feeling says 17,5 but nu value is then quite high… |  |  | 19.5 | 0.89 | TRUE | 19.5 | 5.9436 | 0.010338 | 0.0077978 | 1.33 | 46.0076 | 6.096 | 45.0147 | 0.0081026 | 1.4
10.5 | 0.976 | 25.5 | 0.493 |  |  |  |  | 20 | 0.852 | TRUE | 20 | 6.096 | 0.011328 | 0.0081026 | 1.4 | 45.0147 | 6.2484 | 43.9724 | 0.0090678 | 1.45
11 | 0.966 | 26 | 0.484 |  |  |  |  | 20.5 | 0.813 | TRUE | 20.5 | 6.2484 | 0.013132 | 0.0090678 | 1.45 | 43.9724 | 6.4008 | 42.9878 | 0.009906 | 1.49
11.5 | 0.972 | 26.5 | 0.478 |  |  |  |  | 21 | 0.777 | TRUE | 21 | 6.4008 | 0.014757 | 0.009906 | 1.49 | 42.9878 | 6.5532 | 41.9518 | 0.011252 | 1.47
12 | 0.972 | 27 | 0.475 |  |  |  |  | 21.5 | 0.74 | TRUE | 21.5 | 6.5532 | 0.01651 | 0.011252 | 1.47 | 41.9518 | 6.7056 | 40.7147 | 0.012725 | 1.54
12.5 | 0.977 | 27.5 | 0.472 |  |  |  |  | 22 | 0.697 | TRUE | 22 | 6.7056 | 0.019558 | 0.012725 | 1.54 | 40.7147 | 6.858 | 39.5893 | 0.015748 | 1.6
[5 empty] | x | q1/qm |  | 22.5 | 0.659 | TRUE | 22.5 | 6.858 | 0.025146 | 0.015748 | 1.6 | 39.5893 | 7.0104 | 38.5545 | 0.016764 | 1.65
x | delta* | theta | H | H | (ft) | (adim.) |  | 23 | 0.625 | TRUE | 23 | 7.0104 | 0.027686 | 0.016764 | 1.65 | 38.5545 | 7.1628 | 37.4277 | 0.018034 | 1.75
(ft) | (in) | (in) | (adim.) | (calc.) | 25.4 | 0.4958 |  | 23.5 | 0.589 | TRUE | 23.5 | 7.1628 | 0.031496 | 0.018034 | 1.75 | 37.4277 | 7.3152 | 36.4294 | 0.021844 | 1.87
0.5 | 0.039 | 0.026 | 1.5 | 1.5 | 25.77 | 0.48814 |  | 24 | 0.558 | TRUE | 24 | 7.3152 | 0.040894 | 0.021844 | 1.87 | 36.4294 | 7.4676 | 35.4701 | 0.02413 | 1.99
1 | 0.043 | 0.032 | 1.35 | 1.3437 |  |  |  | 24.5 | 0.529 | TRUE | 24.5 | 7.4676 | 0.048006 | 0.02413 | 1.99 | 35.4701 | 7.62 | 34.7247 | 0.029464 | 2.22
1.5 | 0.051 | 0.037 | 1.38 | 1.3784 |  |  |  | 25 | 0.507 | TRUE | 25 | 7.62 | 0.065278 | 0.029464 | 2.22 | 34.7247 | 7.7419 | 34.339 | 0.030226 | 2.39
2 | 0.058 | 0.042 | 1.38 | 1.381 |  |  |  | 25.4 | 0.4958 | TRUE | 25.4 | 7.7419 | 0.07239 | 0.030226 | 2.39 | 34.339 | 7.8547 | 34.0727 | 0.034544 | 2.8
2.5 | 0.063 | 0.047 | 1.34 | 1.3404 |  |  |  | 25.77 | 0.48814 | TRUE | 25.77 | 7.8547 | 0.096774 | 0.034544 | 2.8 | 34.0727
3 | 0.067 | 0.048 | 1.4 | 1.3958
3.5 | 0.076 | 0.055 | 1.38 | 1.3818
4.5 | 0.075 | 0.054 | 1.39 | 1.3889
5.5 | 0.087 | 0.064 | 1.36 | 1.3594
6.5 | 0.097 | 0.072 | 1.35 | 1.3472
7.5 | 0.127 | 0.093 | 1.37 | 1.3656
8.5 | 0.136 | 0.099 | 1.37 | 1.3737
9.5 | 0.17 | 0.123 | 1.38 | 1.3821
10.5 | 0.18 | 0.133 | 1.35 | 1.3534
11.5 | 0.222 | 0.163 | 1.36 | 1.362
12.5 | 0.22 | 0.162 | 1.36 | 1.358
13.5 | 0.234 | 0.168 | 1.39 | 1.3929
14.5 | 0.255 | 0.192 | 1.33 | 1.3281
15.5 | 0.288 | 0.208 | 1.38 | 1.3846
16.5 | 0.302 | 0.226 | 1.34 | 1.3363
17.5 | 0.303 | 0.225 | 1.35 | 1.3467
18 | 0.313 | 0.229 | 1.37 | 1.3668
18.5 | 0.341 | 0.261 | 1.31 | 1.3065
19 | 0.385 | 0.282 | 1.37 | 1.3652
19.5 | 0.407 | 0.307 | 1.33 | 1.3257
20 | 0.446 | 0.319 | 1.4 | 1.3981
20.5 | 0.517 | 0.357 | 1.45 | 1.4482
21 | 0.581 | 0.39 | 1.49 | 1.4897
21.5 | 0.65 | 0.443 | 1.47 | 1.4673
22 | 0.77 | 0.501 | 1.54 | 1.5369
22.5 | 0.99 | 0.62 | 1.6 | 1.5968
23 | 1.09 | 0.66 | 1.65 | 1.6515
23.5 | 1.24 | 0.71 | 1.75 | 1.7465
24 | 1.61 | 0.86 | 1.87 | 1.8721
24.5 | 1.89 | 0.95 | 1.99 | 1.9895
25 | 2.57 | 1.16 | 2.22 | 2.2155
25.4 | 2.85 | 1.19 | 2.39 | 2.395
25.77 | 3.81 | 1.36 | 2.8 | 2.8015

## Ferry
Perry, Turbulent boundary layers in decreasing adverse pressure gradients, JFM, vol26, part 3, 1966
x | U0 | Cf x 10^4 | U0/nu x 10^-5
(ft) | ft/sec | (adim.)
2.5 | 147 | 19.8 | 9.26
4 | 145.5 | 17 | 9.21
5.5 | 143.5 | 14 | 9.26
7 | 146 | 10.9 | 9.2
8.5 | 143.7 | 9 | 9.17
10 | 147.5 | 7.8 | 9.2
11 | 147 | 6 | 9.24
12.5 | 143.5 | 4.8 | 9.2
14 | 146 | 3.1 | 9.2
15 | 148.7 | 2.37 | 9.36
Important Notice:
Results show relations deduced from schubauer and klebanoff do not hold in certain adverse pressure gradients. And proposes that observed differences may be due to the effect of the second derivative of the pressure to the streamwise coordinate (non-similarity effects).

## Harun
Harun et al., Constant adverse pressure gradient turbulent boundary layers (2010)
17th Australasian Fluid Mechanics Conference, Auckland, New Zealand
U1 | x | Re_tau | delta | delta* | theta | beta | H
m/s | m | (adim.) | m | m | m
8.01 | 4.8 | 1740 | 0.108 | 0.0248 | 0.0156 | 4.39 | 1.5897
12.89 | 4.8 | 2500 | 0.1 | 0.0225 | 0.0143 | 4.40 | 1.5734
17.1 | 4.8 | 3510 | 0.105 | 0.0225 | 0.0147 | 4.53 | 1.5306
19.13 | 4.8 | 3850 | 0.102 | 0.0222 | 0.0145 | 4.40 | 1.531
14.34 | 3 | 1830 | 0.052 | 0.0074 | 0.0055 | .65 | 1.3455
Important Notice:
Measured Skin Friction values are significantly higher than those of Clauser (Cf vs Re_tau plot). Here Cf was measured from Oil Film Interferometry, as opposed to Clauser data, which used the law of the wall to deduce values of skin friction (but it is not guaranteed that the law of the wall holds in strong APG (Adverse Pressure Gradient))

## BradshawFerriss
Bradshaw, RM 3575 The Response of a Constant-Pressure Turbulent Boundary Layer to the Sudden Application of an Adverse Pressure Gradient
| Source ID | RM3575A |  |  | Units | 1 | ft | 0.3048 | m
| Source ID | RM3575B |  |  |  | 1 | in | 0.0254 | m
| Source ID | RM3575C |  |  | Reverse engineering of U_inf/nu_inf from Re_theta shows that Cp is dynamic pressure coefficient ratio, not speed ratio (unlike what is written in report, a square missing!). Layer A had unstable U_over_nu conditions (temperature change???)
| Uref | 120 | ft/sec | [7 empty] | 1.4731e-05
| cf | tau_w/(0.5*rho*U1^2) | Skin Friction Coefficient | [6 empty] | U_ref | 36.576 | m/s
| cp | U1/Uref | Velocity Ratio (not pressure coefficient?) | [6 empty] | U_ref_over_nu | 2482991.3328 | m^(-1)
[10 empty] | Source ID | RM3575A |  |  |  |  | Summarized G-Beta Data
Standardized BL Run
|  | 1 | 2 | 3 | 4 | 5 | 6 | 7 | 8
| x (in) | 24 | 30 | 36 | 42 | 48 | 60 | 72 | 84 | x | U1 | delta_2 | H | Re_theta | Cf | Source | G | beta
| cp (adim.) | 1.096 | 1.008 | 0.916 | 0.852 | 0.797 | 0.714 | 0.651 | 0.6 | (m) | (m/s) | (m) | (adim.) |  |  | ID | adim. | adim.
[10 empty] | 0.6096 | 38.2914 | 0.0014021 | 1.46 | 3644.6286 | 0.00295 | RM3575A | 8.22 | 0.364
Layer A | delta_1 (in) | 0.0806 | 0.1054 | 0.1512 | 0.1907 | 0.2107 | 0.2733 | 0.3549 | 0.4354 | 0.762 | 36.722 | 0.0018974 | 1.411 | 4729.9853 | 0.775 | RM3575A | 8.1 | 0.54
| delta_2 (in) | 0.0552 | 0.0747 | 0.1042 | 0.1271 | 0.1405 | 0.1865 | 0.2409 | 0.2912 | 0.9144 | 35.0061 | 0.0026467 | 1.451 | 6289.6195 | 0.00227 | RM3575A | 9.22 | 0.95
| H (adim.) | 1.46 | 1.411 | 1.451 | 1.5 | 1.5 | 1.465 | 1.472 | 1.495 | 1.0668 | 33.7611 | 0.0032283 | 1.5 | 7399.0211 | 0.00214 | RM3575A | 10.2 | 1.08
| delta_995 (in.) | 0.47 | 0.565 | 0.775 | 0.87 | 1.034 | 1.34 | 1.715 | 2.075 | 1.2192 | 32.6532 | 0.0035687 | 1.5 | 7910.6907 | 0.00207 | RM3575A | 10.4 | 1.08
| cf | 0.00295 | 0.775 | 0.00227 | 0.00214 | 0.00207 | 0.00195 | 0.00188 | 0.00184 | 1.524 | 30.9062 | 0.0047371 | 1.465 | 9938.8666 | 7895 | RM3575A | 10.2 | 1.19
| U1*delta2/nu | 3670 | 4733 | 6328 | 7386 | 7895 | 9919 | 12134 | 14257 | 1.8288 | 29.5112 | 0.0061189 | 1.472 | 12258.4685 | 1.08 | RM3575A | 10.5 | 1.34
| delta1/tau_w * (dp/dx) | 0.364 | 0.54 | 0.95 | 1.08 | 1.08 | 1.19 | 1.34 | 1.44 | 2.1336 | 28.3316 | 0.0073965 | 1.495 | 14225.7744 | 10.4 | RM3575A | 10.9 | 1.44
| G | 8.22 | 8.1 | 9.22 | 10.2 | 10.4 | 10.2 | 10.5 | 10.9 | [6 empty] | RM3575B | 8.05 | 0.64
| u_inf_over_nu_inf | 2500276.2343 | 2484573.9072 | 2498143.0185 | 2478621.6497 | 2478066.3637 | 2478028.1273 | 2457779.852 | 2488441.5094 | U_ref | 36.576 | m/s |  |  |  | RM3575B | 8.33 | 1.14
| x (m) | 0.6096 | 0.762 | 0.9144 | 1.0668 | 1.2192 | 1.524 | 1.8288 | 2.1336 | U_ref_over_nu | 2531280.7706 | m^(-1) |  |  |  | RM3575B | 9.82 | 1.37
| U1 (m/s) | 38.2914 | 36.722 | 35.0061 | 33.7611 | 32.6532 | 30.9062 | 29.5112 | 28.3316 | Source ID | RM3575B |  |  |  |  | RM3575B | 10.5 | 1.556
| delta_2 (m) | 0.0014021 | 0.0018974 | 0.0026467 | 0.0032283 | 0.0035687 | 0.0047371 | 0.0061189 | 0.0073965 | Standardized BL Run | [5 empty] | RM3575B | 10.38 | 1.617
| H | 1.46 | 1.411 | 1.451 | 1.5 | 1.5 | 1.465 | 1.472 | 1.495 | [6 empty] | RM3575B | 10.89 | 1.842
[10 empty] | x | U1 | delta_2 | H |  |  | RM3575B | 11.42 | 2.012
Layer B | delta_1 (in) | 0.1244 | 0.157 | 0.2 | 0.25 | 0.286 | 0.375 | 0.469 | 0.556 | (m) | (m/s) | (m) | (adim.) |  |  | RM3575B | 11.8 | 2.034
| delta_2 (in) | 0.0884 | 0.112 | 0.137 | 0.168 | 0.195 | 0.255 | 0.315 | 0.367 | 0.6096 | 38.2914 | 0.0022454 | 1.407 |  |  | RM3575C | 7.5 | 0.942
| H (adim.) | 1.407 | 1.4 | 1.462 | 1.488 | 1.467 | 1.471 | 1.488 | 1.515 | 0.762 | 36.722 | 0.0028448 | 1.4 |  |  | RM3575C | 8.56 | 1.632
| delta_995 (in.) | 0.693 | 0.877 | 1.066 | 1.24 | 1.394 | 1.74 | 2.1 | 2.5 | 0.9144 | 35.0061 | 0.0034798 | 1.462 |  |  | RM3575C | 8.54 | 1.928
| cf | 0.002575 | 0.00235 | 0.00207 | 0.00195 | 0.00188 | 0.00173 | 0.00165 | 0.00166 | 1.0668 | 33.7611 | 0.0042672 | 1.488 |  |  | RM3575C | 10.39 | 2.155
| U1*delta2/nu | 5923 | 7447 | 8391 | 9924 | 11157 | 13791 | 16269 | 18203 | 1.2192 | 32.6532 | 0.004953 | 1.467 |  |  | RM3575C | 10.36 | 2.219
| delta1/tau_w * (dp/dx) | 0.64 | 1.14 | 1.37 | 1.556 | 1.617 | 1.842 | 2.012 | 2.034 | 1.524 | 30.9062 | 0.006477 | 1.471 |  |  | RM3575C | 11.21 | 2.495
| G | 8.05 | 8.33 | 9.82 | 10.5 | 10.38 | 10.89 | 11.42 | 11.8 | 1.8288 | 29.5112 | 0.008001 | 1.488 |  |  | RM3575C | 12.58 | 2.807
| u_inf_over_nu_inf | 2519709.5031 | 2607350.0931 | 2519484.5556 | 2519555.6773 | 2523189.9397 | 2519838.7808 | 2520148.28 | 2520969.3354 | 2.1336 | 28.3316 | 0.0093218 | 1.515 |  |  | RM3575C | 12.98 | 2.876
| x (m) | 0.6096 | 0.762 | 0.9144 | 1.0668 | 1.2192 | 1.524 | 1.8288 | 2.1336
| U1 (m/s) | 38.2914 | 36.722 | 35.0061 | 33.7611 | 32.6532 | 30.9062 | 29.5112 | 28.3316 | U_ref | 36.576 | m/s
| delta_2 (m) | 0.0022454 | 0.0028448 | 0.0034798 | 0.0042672 | 0.004953 | 0.006477 | 0.008001 | 0.0093218 | U_ref_over_nu | 2520303.9513 | m^(-1)
| H | 1.407 | 1.4 | 1.462 | 1.488 | 1.467 | 1.471 | 1.488 | 1.515 | Source ID | RM3575C
Standardized BL Run
Layer C | delta_1 (in) | 0.177 | 0.216 | 0.272 | 0.332 | 0.376 | 0.487 | 0.606 | 0.697
| delta_2 (in) | 0.13 | 0.154 | 0.199 | 0.227 | 0.259 | 0.329 | 0.395 | 0.451 | x | U1 | delta_2 | H
| H (adim.) | 1.361 | 1.403 | 1.37 | 1.466 | 1.451 | 1.477 | 1.532 | 1.543 | (m) | (m/s) | (m) | (adim.)
| delta_995 (in.) | 1.125 | 1.35 | 1.55 | 1.74 | 1.9 | 2.3 | 2.7 | 3.1 | 0.6096 | 38.2914 | 0.003302 | 1.361
| cf | 0.00251 | 0.00225 | 0.002 | 0.00187 | 0.0018 | 0.00166 | 0.00153 | 0.00147 | 0.762 | 36.722 | 0.0039116 | 1.403
| U1*delta2/nu | 8711 | 9895 | 12188 | 13409 | 14819 | 17792 | 20400 | 22370 | 0.9144 | 35.0061 | 0.0050546 | 1.37
| delta1/tau_w * (dp/dx) | 0.942 | 1.632 | 1.928 | 2.155 | 2.219 | 2.495 | 2.807 | 2.876 | 1.0668 | 33.7611 | 0.0057658 | 1.466
| G | 7.5 | 8.56 | 8.54 | 10.39 | 10.36 | 11.21 | 12.58 | 12.98 | 1.2192 | 32.6532 | 0.0065786 | 1.451
| u_inf_over_nu_inf | 2519913.7004 | 2519597.0722 | 2519404.5868 | 2519515.4136 | 2523226.6132 | 2519683.8331 | 2520048.278 | 2521042.1127 | 1.524 | 30.9062 | 0.0083566 | 1.477
| x (m) | 0.6096 | 0.762 | 0.9144 | 1.0668 | 1.2192 | 1.524 | 1.8288 | 2.1336 | 1.8288 | 29.5112 | 0.010033 | 1.532
| U1 (m/s) | 38.2914 | 36.722 | 35.0061 | 33.7611 | 32.6532 | 30.9062 | 29.5112 | 28.3316 | 2.1336 | 28.3316 | 0.011455 | 1.543
| delta_2 (m) | 0.003302 | 0.0039116 | 0.0050546 | 0.0057658 | 0.0065786 | 0.0083566 | 0.010033 | 0.011455
| H | 1.361 | 1.403 | 1.37 | 1.466 | 1.451 | 1.477 | 1.532 | 1.543
| U1 (ft/s) | 1: 125.628
Important Notice:
Also has G-beta data, and turbulent shear stress data (at the profile level!). Attributes origin of G-beta stuff to Nash, and compares his fit! Boundary layers A, B and C differ in terms of initial conditions: A was tripped near L.E. while B and C received additional artificial thickneing (sandpaper for B, and sandpaper + LE obstacles for C)

## AubertineEaton
Aubertine and Eaton, Turbulence development in a non-equilibrium turbulent boundary layer with mild adverse pressure gradient, JFM vol 532, 2005
Source ID | AUBERTINE2005
up | sqrt(delta*/rho * dp/dx) | [7 empty] | U_ref | 20.48 | m/s
PI | Cole's wake parameter | [7 empty] | U_ref_over_nu | 1330479.3635 | m^(-1)
[9 empty] | Source ID | AUBERTINE2005
Standardized BL Run
x | Ue | delta99 | theta | H | PI | Re_theta | Beta | U_ref_over_nu_ref | x | Ue | delta_2 | H
m | m/s | mm | mm | (adim.) | (adim.) | (adim.) | (adim.) |  | (m) | (m/s) | (m) | (adim.)
-0.33 | 20.48 | 25.22 | 2.51 | 1.34 | 0.31 | 3330 | -0.17 | 1326693.2271 | -0.33 | 20.48 | 0.00251 | 1.34
0 | 20.62 | 23.81 | 2.17 | 1.29 | -0.04 | 2990 | -0.07 | 1368525.0327 | 0 | 20.62 | 0.00217 | 1.29
0.25 | 19.87 | 29.18 | 3.1 | 1.39 | 0.72 | 3990 | 2.07 | 1326610.0622 | 0.25 | 19.87 | 0.0031 | 1.39
0.33 | 19.6 | 30.41 | 3.32 | 1.39 | 0.72 | 4210 | 1.74 | 1325006.147 | 0.33 | 19.6 | 0.00332 | 1.39
0.5 | 19.2 | 33.77 | 3.78 | 1.42 | 0.87 | 4700 | 1.6 | 1326278.6596 | 0.5 | 19.2 | 0.00378 | 1.42
0.67 | 18.8 | 35.64 | 4.24 | 1.46 | 0.92 | 5160 | 2.31 | 1325732.6375 | 0.67 | 18.8 | 0.00424 | 1.46
0.75 | 18.71 | 37.53 | 4.6 | 1.48 | 1.29 | 5570 | 1.38 | 1325420.0265 | 0.75 | 18.71 | 0.0046 | 1.48
1 | 18.23 | 41.76 | 5.66 | 1.56 | 1.24 | 6680 | -1.41 | 1325877.238 | 1 | 18.23 | 0.00566 | 1.56
1.33 | 18.26 | 39.78 | 5.37 | 1.47 | 0.54 | 6340 | -0.037 | 1324171.2406 | 1.33 | 18.26 | 0.00537 | 1.47
1.67 | 17.54 | 38.77 | 5.26 | 1.45 | 0.67 | 6320 | -0.18 | 1402916.094 | 1.67 | 17.54 | 0.00526 | 1.45
Important Notice:
Laser-Doppler anemomenter measurements for velocity, oil film interferometry for skin friction.

## SkareKrogstad
Skare and Krogstad, A turbulent equilibrium boundary layer near separation, JFM vol272, 1994
[11 empty] | U_ref | 22.35 | m/s
[11 empty] | U_ref_over_nu | 1457543.4712 | m^(-1)
Source ID | SKARE1994 | [9 empty] | Source ID | SKARE1994
G | Clauser Factor | [9 empty] | Standardized BL Run |  |  |  | Summarized G-Beta Data
beta | Clauser Pressure Gradient Parameter
x | Ue | delta | theta | H | G | beta | Cf x 10^3 | Re_theta | PI | U_ref_over_nu_ref | x | Ue | delta_2 | H | Source | G | beta
m | m/s | mm | mm | adim. | adim. | adim. | adim. | adim. |  | m^(-1) | (m) | (m/s) | (m) | (adim.) | ID | adim. | adim.
3 | 22.35 | 109 | 17.56 | 1.793 | 20.8 | 12.2 | 0.9 | 25400 | 4.6 | 1446469.2483 | 3 | 22.35 | 0.01756 | 1.793 | SKARE1994 | 20.8 | 12.2
3.2 | 21.92 | 125.7 | 20.14 | 1.84 | 22.9 | 14 | 0.797 | 28420 | 5.2 | 1438803.8294 | 3.2 | 21.92 | 0.02014 | 1.84 | SKARE1994 | 22.9 | 14
3.4 | 21.21 | 139.4 | 22.6 | 1.901 | 24.8 | 15.7 | 0.73 | 30910 | 5.65 | 1441210.5243 | 3.4 | 21.21 | 0.0226 | 1.901 | SKARE1994 | 24.8 | 15.7
3.6 | 20.53 | 153.8 | 24.84 | 1.936 | 26.4 | 16.9 | 0.672 | 33020 |  | 1447151.688 | 3.6 | 20.53 | 0.02484 | 1.936 | SKARE1994 | 26.4 | 16.9
3.8 | 20.1 | 167.2 | 27.03 | 1.957 | 27 | 17.3 | 0.654 | 34570 |  | 1422115.2837 | 3.8 | 20.1 | 0.02703 | 1.957 | SKARE1994 | 27 | 17.3
4 | 19.81 | 185.6 | 30.13 | 2.006 | 29.2 | 19.9 | 0.59 | 39120 |  | 1464848.6878 | 4 | 19.81 | 0.03013 | 2.006 | SKARE1994 | 29.2 | 19.9
4.2 | 19.42 | 199.7 | 32.54 | 1.999 | 29.3 | 20 | 0.582 | 41580 |  | 1470602.2913 | 4.2 | 19.42 | 0.03254 | 1.999 | SKARE1994 | 29.3 | 20
4.4 | 19.38 | 215.3 | 34.83 | 1.989 | 29.1 | 19.6 | 0.585 | 44420 |  | 1470783.7893 | 4.4 | 19.38 | 0.03483 | 1.989 | SKARE1994 | 29.1 | 19.6
4.6 | 18.84 | 231.7 | 37.35 | 1.998 | 29.6 | 20.1 | 0.571 | 46250 |  | 1468986.3488 | 4.6 | 18.84 | 0.03735 | 1.998 | SKARE1994 | 29.6 | 20.1
4.8 | 18.67 | 247.4 | 38.98 | 1.994 | 29.6 | 20.2 | 0.567 | 49180 |  | 1510357.9961 | 4.8 | 18.67 | 0.03898 | 1.994 | SKARE1994 | 29.6 | 20.2
5 | 18.3 | 263.7 | 42.98 | 1.998 | 30.2 | 21.2 | 0.546 | 50980 |  | 1448637.9483 | 5 | 18.3 | 0.04298 | 1.998 | SKARE1994 | 30.2 | 21.2
5.2 | 18.04 | 282.9 | 45.78 | 1.986 | 30.2 | 21.4 | 0.541 | 53970 |  | 1460554.0186 | 5.2 | 18.04 | 0.04578 | 1.986 | SKARE1994 | 30.2 | 21.4
Important Notice:
Hot wire measurements, Skin friction with method of Patel (1965)

## Vinuesa_et_al
Vinuesa et al, Pressure-Gradient Turbulent Boundary Layers Developing Around a Wing Section, Flow Turbulence Combust, DOI 10.1007/s10494-017-9840-z
| x/c = 0,4 |  |  | x/c = 0,8 |  |  | x/c = 0,8
| Suction Side | ZPG DNS | Pressure Side | Suction Side | ZPG DNS | Pressure Side | Suction Side | ZPG DNS | Pressure Side
Re_theta | 712 | 678 | 407 | 1722 | 1007 | 722 | 2255 | 1007 | 785
H | 1.59 | 1.47 | 1.59 | 1.74 | 1.45 | 1.49 | 2.03 | 1.45 | 1.48
Cf | 0.0041 | 0.0048 | 0.0055 | 0.0024 | 0.0043 | 0.0047 | 0.0012 | 0.0043 | 0.0046
Important Notice:
DNS of NACA4412 at 5degrees and Re_chord = 400.000. More quantities available!

## Lee and Sung
Joung-Ho Lee, Hyung Jin Sung, Effects of an adverse pressure gradient on a turbulent boundary layer, International Journal of Heat and Fluid Flow 29 (2008) 568–578
Source ID | LEE2008
Summarized G-Beta Data
Beta | 1.68 | 0.73 | 0.25
G | 12.4 | 9.7 | 8.13
|  |  |  | Source | G | beta
|  |  |  | ID | adim. | adim.
|  |  |  | LEE2008 | 12.4 | 1.68
|  |  |  | LEE2008 | 9.7 | 0.73
|  |  |  | LEE2008 | 8.13 | 0.25
Important Notice:
DNS of APG boundary layer, progression of BL is shown graphically (vectorial illustration). G-beta (Clauser) data written from graph annotations.

## KaysAndMoffat
Andersen, Kays and Moffat, The turbulent boundary layer on a porous plate: An Experimental Study of the Fluid Mechanics for Adverse Free-Stream Pressure Gradients, Report HMT-15, Nasa Grant NGR-05-020-134, 1972 (Stanford)
[5 empty] | Units | 1 | ft | 0.3048 | m
Case ID | ANDERSEN1972A |  |  |  |  | 1 | in | 0.0254 | m
Case ID | ANDERSEN1972B
Case ID | ANDERSEN1972C
F | Blowing fraction (v0/u_inf), only cases with F=0 considered here.
G | Clauser Shape Factor
Beta | Clauser Pressure Gradient Parameter |  |  |  | nu | 0.000159 | ft2/s | 1.4772e-05 | m2/s |  |  | U_ref | 9.5128 | m/s
[5 empty] | u_inf_over_nu_inf | 196289.3082 | ft^-1 | 643993.7932 | m^(-1) |  |  | U_ref_over_nu | 643993.7932 | m^(-1)
[12 empty] | Source ID | ANDERSEN1972A
[12 empty] | Standardized BL Run |  |  |  | Summarized G-Beta Data
RUN | 120771-1 |  | Nu = | 0.000159 | ft2/s |  | m = | 0 | (constant pressure)
N | X | UI | F | RD2 | CF/2 | BETA | B | G | H | D1 | D2
Identifier | SW Position | Edge Vel. | Blow Frac. | Re_theta | Cf/2 | Clauser Grad. | Blow Grad. | Clauser Shape Factor | shape factor | delta_1 | delta_2 = theta | x | Ue | delta_2 | H | Source | G | beta
(int.) | (in) | (ft/s) | adim. | adim. | adim. | adim. | adim. | adim. | adim. | (in.) | (in.) | (m) | (m/s) | (m) | (adim.) | ID | adim. | adim.
1 | 2 | 31.21 | 0 | 535 | 0.00249 | 0 | 0 | 7.002 | 1.5366 | 0.0504 | 0.0328 | 0.0508 | 9.5128 | 0.00083312 | 1.5366 | ANDERSEN1972A | 7.002 | 0
2 | 10 | 31.13 | 0 | 849 | 0.00222 | -0.001 | 0 | 6.91 | 1.4818 | 0.0772 | 0.0521 | 0.254 | 9.4884 | 0.0013233 | 1.4818 | ANDERSEN1972A | 6.91 | -0.001
3 | 22 | 31.14 | 0 | 1251 | 0.00202 | -0.001 | 0 | 7.2 | 1.4779 | 0.1135 | 0.0768 | 0.5588 | 9.4915 | 0.0019507 | 1.4779 | ANDERSEN1972A | 7.2 | -0.001
4 | 34 | 31.05 | 0 | 1588 | 0.0019 | -0.001 | 0 | 7.07 | 1.4452 | 0.1412 | 0.0977 | 0.8636 | 9.464 | 0.0024816 | 1.4452 | ANDERSEN1972A | 7.07 | -0.001
5 | 46 | 31.04 | 0 | 1926 | 0.00181 | 0 | 0 | 7.2 | 1.4422 | 0.1709 | 0.1185 | 1.1684 | 9.461 | 0.0030099 | 1.4422 | ANDERSEN1972A | 7.2 | 0
6 | 58 | 31.13 | 0 | 2240 | 0.00174 | 0.001 | 0 | 7.22 | 1.4313 | 0.1968 | 0.1375 | 1.4732 | 9.4884 | 0.0034925 | 1.4313 | ANDERSEN1972A | 7.22 | 0.001
7 | 70 | 31.04 | 0 | 2574 | 0.00168 | 0.002 | 0 | 7.25 | 1.4236 | 0.2255 | 0.1584 | 1.778 | 9.461 | 0.0040234 | 1.4236 | ANDERSEN1972A | 7.25 | 0.002
8 | 82 | 31.07 | 0 | 2919 | 0.00163 | 0.004 | 0 | 7.22 | 1.4119 | 0.2533 | 0.1794 | 2.0828 | 9.4701 | 0.0045568 | 1.4119 | ANDERSEN1972A | 7.22 | 0.004
9 | 90 | 31.06 | 0 | 3093 | 0.00161 | 0.005 | 0 | 7.17 | 1.4038 | 0.267 | 0.1902 | 2.286 | 9.4671 | 0.0048311 | 1.4038 | ANDERSEN1972A | 7.17 | 0.005
[16 empty] | ANDERSEN1972B | 6.89 | 0.141
[16 empty] | ANDERSEN1972B | 8.29 | 0.674
[16 empty] | ANDERSEN1972B | 8.77 | 0.686
[16 empty] | ANDERSEN1972B | 8.96 | 0.696
[5 empty] | nu | 0.0001664 | ft2/s | 1.5459e-05 | m2/s |  |  | U_ref | 9.0495 | m/s |  | ANDERSEN1972B | 9.23 | 0.708
[5 empty] | u_inf_over_nu_inf | 178425.4808 | ft^-1 | 585385.4356 | m^(-1) |  |  | U_ref_over_nu | 585385.4356 | m^(-1) |  | ANDERSEN1972B | 9.1 | 0.685
[12 empty] | Source ID | ANDERSEN1972B |  |  | ANDERSEN1972B | 9.19 | 0.693
[12 empty] | Standardized BL Run |  |  |  | ANDERSEN1972B | 9.08 | 0.685
RUN | 71571-5 |  | Nu = | 0.0001664 | ft2/s |  | m = | -0.15 | (weak adverse pressure gradient) | [6 empty] | ANDERSEN1972B | 9.09 | 0.712
N | X | UI | F | RD2 | CF/2 | BETA | B | G | H | D1 | D2 |  |  |  |  | ANDERSEN1972C | 6.93 | 0.219
Identifier | SW Position | Edge Vel. | Blow Frac. | Re_theta | Cf/2 | Clauser Grad. | Blow Grad. | Clauser Shape Factor | shape factor | delta_1 | delta_2 = theta | x | Ue | delta_2 | H | ANDERSEN1972C | 9.05 | 1.201
(int.) | (in) | (ft/s) | adim. | adim. | adim. | adim. | adim. | adim. | adim. | (in.) | (in.) | (m) | (m/s) | (m) | (adim.) | ANDERSEN1972C | 11.05 | 1.559
1 | 2 | 29.69 | 0 | 532 | 0.00271 | 0.141 | 0 | 6.89 | 1.5574 | 0.0556 | 0.0357 | 0.0508 | 9.0495 | 0.00090678 | 1.5574 | ANDERSEN1972C | 11.43 | 1.626
2 | 10 | 26.93 | 0 | 971 | 0.00198 | 0.674 | 0 | 8.29 | 1.585 | 0.1138 | 0.0718 | 0.254 | 8.2083 | 0.0018237 | 1.585 | ANDERSEN1972C | 11.62 | 1.63
3 | 22 | 24.57 | 0 | 1528 | 0.00168 | 0.686 | 0 | 8.77 | 1.5638 | 0.1936 | 0.1238 | 0.5588 | 7.4889 | 0.0031445 | 1.5638 | ANDERSEN1972C | 11.48 | 1.577
4 | 34 | 23.26 | 0 | 1986 | 0.00153 | 0.696 | 0 | 8.96 | 1.5388 | 0.2616 | 0.17 | 0.8636 | 7.0896 | 0.004318 | 1.5388 | ANDERSEN1972C | 11.39 | 1.547
5 | 46 | 22.27 | 0 | 2434 | 0.00145 | 0.708 | 0 | 9.23 | 1.5423 | 0.3356 | 0.2176 | 1.1684 | 6.7879 | 0.005527 | 1.5423 | ANDERSEN1972C | 11.43 | 1.575
6 | 58 | 21.36 | 0 | 2781 | 0.00146 | 0.685 | 0 | 9.1 | 1.5177 | 0.3934 | 0.2592 | 1.4732 | 6.5105 | 0.0065837 | 1.5177 | ANDERSEN1972C | 11.72 | 1.75
7 | 70 | 20.74 | 0 | 3177 | 0.00136 | 0.693 | 0 | 9.19 | 1.512 | 0.461 | 0.3049 | 1.778 | 6.3216 | 0.0077445 | 1.512
8 | 82 | 20.35 | 0 | 3495 | 0.00133 | 0.685 | 0 | 9.08 | 1.494 | 0.5108 | 0.3419 | 2.0828 | 6.2027 | 0.0086843 | 1.494
9 | 90 | 20.05 | 0 | 3681 | 0.00131 | 0.712 | 0 | 9.09 | 1.4904 | 0.5449 | 0.3656 | 2.286 | 6.1112 | 0.0092862 | 1.4904
[5 empty] | nu | 0.000161 | ft2/s | 1.4957e-05 | m2/s |  |  | U_ref | 8.8788 | m/s
[5 empty] | u_inf_over_nu_inf | 180931.677 | ft^-1 | 593607.8642 | m^(-1) |  |  | U_ref_over_nu | 593607.8642 | m^(-1)
[12 empty] | Source ID | ANDERSEN1972C
Standardized BL Run
RUN | 110971-1 |  | Nu = | 0.000161 | ft2/s |  | m = | -0.2 | (strong adverse pressure gradient)
N | X | UI | F | RD2 | CF/2 | BETA | B | G | H | D1 | D2
Identifier | SW Position | Edge Vel. | Blow Frac. | Re_theta | Cf/2 | Clauser Grad. | Blow Grad. | Clauser Shape Factor | shape factor | delta_1 | delta_2 = theta | x | Ue | delta_2 | H
(int.) | (in) | (ft/s) | adim. | adim. | adim. | adim. | adim. | adim. | adim. | (in.) | (in.) | (m) | (m/s) | (m) | (adim.)
1 | 2 | 29.13 | 0 | 541 | 0.00269 | 0.219 | 0 | 6.93 | 1.5627 | 0.0561 | 0.0359 | 0.0508 | 8.8788 | 0.00091186 | 1.5627
2 | 10 | 25.7 | 0 | 1024 | 0.00174 | 1.201 | 0 | 9.05 | 1.6065 | 0.1237 | 0.077 | 0.254 | 7.8334 | 0.0019558 | 1.6065
3 | 22 | 22.31 | 0 | 1727 | 0.00129 | 1.559 | 0 | 11.05 | 1.6564 | 0.2478 | 0.1496 | 0.5588 | 6.8001 | 0.0037998 | 1.6564
4 | 34 | 20.53 | 0 | 2331 | 0.00119 | 1.626 | 0 | 11.43 | 1.6528 | 0.3628 | 0.2195 | 0.8636 | 6.2575 | 0.0055753 | 1.6528
5 | 46 | 19.39 | 0 | 2845 | 0.00114 | 1.63 | 0 | 11.62 | 1.6442 | 0.4663 | 0.2836 | 1.1684 | 5.9101 | 0.0072034 | 1.6442
6 | 58 | 18.55 | 0 | 3269 | 0.0011 | 1.577 | 0 | 11.48 | 1.6139 | 0.5497 | 0.3406 | 1.4732 | 5.654 | 0.0086512 | 1.6139
7 | 70 | 17.97 | 0 | 3673 | 0.00107 | 1.547 | 0 | 11.39 | 1.5923 | 0.6291 | 0.3951 | 1.778 | 5.4773 | 0.010036 | 1.5923
8 | 82 | 17.42 | 0 | 4139 | 0.00103 | 1.575 | 0 | 11.43 | 1.582 | 0.7263 | 0.4591 | 2.0828 | 5.3096 | 0.011661 | 1.582
9 | 90 | 17.1 | 0 | 4578 | 0.00101 | 1.75 | 0 | 11.72 | 1.5934 | 0.8244 | 0.5174 | 2.286 | 5.2121 | 0.013142 | 1.5934
Important Notice:
Flat plate study about the effect of blowing and suction (positive and negative F), also has data for cases without transpiration. It is those ones that were digitized into this spreadsheet. It would be desirable to (re)read the report and assess wheter flat plate roughness had a role in the considered TBLs.

## G-Beta Locus
Compiled G-Beta Data
Compiled G-Beta Data |  |  | Typical G-Beta Curve
Source | G | beta | A | 6.75
ID | adim. | adim. | B | 0.83
RM3575A | 8.22 | 0.364 | Source | G | beta
RM3575A | 8.1 | 0.54 | RFOIL | 6.75 | 0
RM3575A | 9.22 | 0.95 | RFOIL | 7.0245 | 0.1
RM3575A | 10.2 | 1.08 | RFOIL | 7.2887 | 0.2
RM3575A | 10.4 | 1.08 | RFOIL | 7.5437 | 0.3
RM3575A | 10.2 | 1.19 | RFOIL | 7.7903 | 0.4
RM3575A | 10.5 | 1.34 | RFOIL | 8.0294 | 0.5
RM3575A | 10.9 | 1.44 | RFOIL | 8.2615 | 0.6
RM3575B | 8.05 | 0.64 | RFOIL | 8.4873 | 0.7
RM3575B | 8.33 | 1.14 | RFOIL | 8.7072 | 0.8
RM3575B | 9.82 | 1.37 | RFOIL | 8.9218 | 0.9
RM3575B | 10.5 | 1.556 | RFOIL | 9.1312 | 1
RM3575B | 10.38 | 1.617 | RFOIL | 9.336 | 1.1
RM3575B | 10.89 | 1.842 | RFOIL | 9.5364 | 1.2
RM3575B | 11.42 | 2.012 | RFOIL | 9.7326 | 1.3
RM3575B | 11.8 | 2.034 | RFOIL | 9.925 | 1.4
RM3575C | 7.5 | 0.942 | RFOIL | 10.1137 | 1.5
RM3575C | 8.56 | 1.632 | RFOIL | 10.299 | 1.6
RM3575C | 8.54 | 1.928 | RFOIL | 10.481 | 1.7
RM3575C | 10.39 | 2.155 | RFOIL | 10.6599 | 1.8
RM3575C | 10.36 | 2.219 | RFOIL | 10.8358 | 1.9
RM3575C | 11.21 | 2.495 | RFOIL | 11.0089 | 2
RM3575C | 12.58 | 2.807 | RFOIL | 11.1794 | 2.1
RM3575C | 12.98 | 2.876 | RFOIL | 11.3472 | 2.2
SKARE1994 | 20.8 | 12.2 | RFOIL | 11.5127 | 2.3
SKARE1994 | 22.9 | 14 | RFOIL | 11.6757 | 2.4
SKARE1994 | 24.8 | 15.7 | RFOIL | 11.8366 | 2.5
SKARE1994 | 26.4 | 16.9 | RFOIL | 11.9953 | 2.6
SKARE1994 | 27 | 17.3 | RFOIL | 12.1519 | 2.7
SKARE1994 | 29.2 | 19.9 | RFOIL | 12.3065 | 2.8
SKARE1994 | 29.3 | 20 | RFOIL | 12.4592 | 2.9
SKARE1994 | 29.1 | 19.6 | RFOIL | 12.61 | 3
SKARE1994 | 29.6 | 20.1 | RFOIL | 13.3387 | 3.5
SKARE1994 | 29.6 | 20.2 | RFOIL | 14.0296 | 4
SKARE1994 | 30.2 | 21.2 | RFOIL | 14.688 | 4.5
SKARE1994 | 30.2 | 21.4 | RFOIL | 15.3182 | 5
LEE2008 | 12.4 | 1.68 | RFOIL | 15.9234 | 5.5
LEE2008 | 9.7 | 0.73 | RFOIL | 16.5065 | 6
LEE2008 | 8.13 | 0.25 | RFOIL | 17.0696 | 6.5
ANDERSEN1972A | 7.002 | 0 | RFOIL | 17.6148 | 7
ANDERSEN1972A | 6.91 | -0.001 | RFOIL | 18.1436 | 7.5
ANDERSEN1972A | 7.2 | -0.001 | RFOIL | 18.6574 | 8
ANDERSEN1972A | 7.07 | -0.001 | RFOIL | 19.1574 | 8.5
ANDERSEN1972A | 7.2 | 0 | RFOIL | 19.6447 | 9
ANDERSEN1972A | 7.22 | 0.001 | RFOIL | 20.1202 | 9.5
ANDERSEN1972A | 7.25 | 0.002 | RFOIL | 20.5847 | 10
ANDERSEN1972A | 7.22 | 0.004 | RFOIL | 21.039 | 10.5
ANDERSEN1972A | 7.17 | 0.005 | RFOIL | 21.4837 | 11
ANDERSEN1972B | 6.89 | 0.141 | RFOIL | 21.9193 | 11.5
ANDERSEN1972B | 8.29 | 0.674 | RFOIL | 22.3465 | 12
ANDERSEN1972B | 8.77 | 0.686 | RFOIL | 22.7656 | 12.5
ANDERSEN1972B | 8.96 | 0.696 | RFOIL | 23.1772 | 13
ANDERSEN1972B | 9.23 | 0.708 | RFOIL | 23.5816 | 13.5
ANDERSEN1972B | 9.1 | 0.685 | RFOIL | 23.9791 | 14
ANDERSEN1972B | 9.19 | 0.693 | RFOIL | 24.3702 | 14.5
ANDERSEN1972B | 9.08 | 0.685 | RFOIL | 24.7551 | 15
ANDERSEN1972B | 9.09 | 0.712 | RFOIL | 25.1341 | 15.5
ANDERSEN1972C | 6.93 | 0.219 | RFOIL | 25.5075 | 16
ANDERSEN1972C | 9.05 | 1.201 | RFOIL | 25.8755 | 16.5
ANDERSEN1972C | 11.05 | 1.559 | RFOIL | 26.2383 | 17
ANDERSEN1972C | 11.43 | 1.626 | RFOIL | 26.5962 | 17.5
ANDERSEN1972C | 11.62 | 1.63 | RFOIL | 26.9493 | 18
ANDERSEN1972C | 11.48 | 1.577 | RFOIL | 27.2979 | 18.5
ANDERSEN1972C | 11.39 | 1.547 | RFOIL | 27.6421 | 19
ANDERSEN1972C | 11.43 | 1.575 | RFOIL | 27.982 | 19.5
ANDERSEN1972C | 11.72 | 1.75 | RFOIL | 28.3178 | 20
|  |  | RFOIL | 28.6498 | 20.5
|  |  | RFOIL | 28.9779 | 21
|  |  | RFOIL | 29.3023 | 21.5
|  |  | RFOIL | 29.6232 | 22
|  |  | RFOIL | 29.9406 | 22.5
|  |  | RFOIL | 30.2548 | 23
|  |  | RFOIL | 30.5657 | 23.5
|  |  | RFOIL | 30.8734 | 24
|  |  | RFOIL | 31.1781 | 24.5
|  |  | RFOIL | 31.4799 | 25
|  |  | RFOIL | 31.7788 | 25.5
|  |  | RFOIL | 32.0749 | 26
|  |  | RFOIL | 32.3683 | 26.5
|  |  | RFOIL | 32.6591 | 27
|  |  | RFOIL | 32.9473 | 27.5
|  |  | RFOIL | 33.233 | 28

## BL Runs
Compiled BL Run Data
| 1.8191e-05 |  |  |  | 1.4731e-05 |  |  |  | 1.445e-05 |  |  |  | 1.4513e-05 |  |  |  | 1.5393e-05 |  |  |  | 1.5334e-05 |  |  |  | 1.4772e-05 |  |  |  | 1.5459e-05 |  |  |  | 1.4957e-05
U_ref | 48.768 | m/s |  | U_ref | 36.576 | m/s |  | U_ref | 36.576 | m/s |  | U_ref | 36.576 | m/s |  | U_ref | 20.48 | m/s |  | U_ref | 22.35 | m/s |  | U_ref | 9.5128 | m/s |  | U_ref | 9.0495 | m/s |  | U_ref | 8.8788 | m/s
U_ref_over_nu | 2680914.8856 | m^(-1) |  | U_ref_over_nu | 2482991.3328 | m^(-1) |  | U_ref_over_nu | 2531280.7706 | m^(-1) |  | U_ref_over_nu | 2520303.9513 | m^(-1) |  | U_ref_over_nu | 1330479.3635 | m^(-1) |  | U_ref_over_nu | 1457543.4712 | m^(-1) |  | U_ref_over_nu | 643993.7932 | m^(-1) |  | U_ref_over_nu | 585385.4356 | m^(-1) |  | U_ref_over_nu | 593607.8642 | m^(-1)
Source ID | TN2133 |  |  | Source ID | RM3575A |  |  | Source ID | RM3575B |  |  | Source ID | RM3575C |  |  | Source ID | AUBERTINE2005 |  |  | Source ID | SKARE1994 |  |  | Source ID | ANDERSEN1972A |  |  | Source ID | ANDERSEN1972B |  |  | Source ID | ANDERSEN1972C
Standardized BL Run |  |  |  | Standardized BL Run |  |  |  | Standardized BL Run |  |  |  | Standardized BL Run |  |  |  | Standardized BL Run |  |  |  | Standardized BL Run |  |  |  | Standardized BL Run |  |  |  | Standardized BL Run |  |  |  | Standardized BL Run
x | Ue | delta_2 | H | x | Ue | delta_2 | H | x | Ue | delta_2 | H | x | Ue | delta_2 | H | x | Ue | delta_2 | H | x | Ue | delta_2 | H | x | Ue | delta_2 | H | x | Ue | delta_2 | H | x | Ue | delta_2 | H
(m) | (m/s) | (m) | (adim.) | (m) | (m/s) | (m) | (adim.) | (m) | (m/s) | (m) | (adim.) | (m) | (m/s) | (m) | (adim.) | (m) | (m/s) | (m) | (adim.) | (m) | (m/s) | (m) | (adim.) | (m) | (m/s) | (m) | (adim.) | (m) | (m/s) | (m) | (adim.) | (m) | (m/s) | (m) | (adim.)
0.3048 | 32.4225 | 0.0008128 | 1.35 | 0.6096 | 38.2914 | 0.0014021 | 1.46 | 0.6096 | 38.2914 | 0.0022454 | 1.407 | 0.6096 | 38.2914 | 0.003302 | 1.361 | -0.33 | 20.48 | 0.00251 | 1.34 | 3 | 22.35 | 0.01756 | 1.793 | 0.0508 | 9.5128 | 0.00083312 | 1.5366 | 0.0508 | 9.0495 | 0.00090678 | 1.5574 | 0.0508 | 8.8788 | 0.00091186 | 1.5627
0.4572 | 34.0679 | 0.0009398 | 1.38 | 0.762 | 36.722 | 0.0018974 | 1.411 | 0.762 | 36.722 | 0.0028448 | 1.4 | 0.762 | 36.722 | 0.0039116 | 1.403 | 0 | 20.62 | 0.00217 | 1.29 | 3.2 | 21.92 | 0.02014 | 1.84 | 0.254 | 9.4884 | 0.0013233 | 1.4818 | 0.254 | 8.2083 | 0.0018237 | 1.585 | 0.254 | 7.8334 | 0.0019558 | 1.6065
0.6096 | 35.6374 | 0.0010668 | 1.38 | 0.9144 | 35.0061 | 0.0026467 | 1.451 | 0.9144 | 35.0061 | 0.0034798 | 1.462 | 0.9144 | 35.0061 | 0.0050546 | 1.37 | 0.25 | 19.87 | 0.0031 | 1.39 | 3.4 | 21.21 | 0.0226 | 1.901 | 0.5588 | 9.4915 | 0.0019507 | 1.4779 | 0.5588 | 7.4889 | 0.0031445 | 1.5638 | 0.5588 | 6.8001 | 0.0037998 | 1.6564
0.762 | 37.0123 | 0.0011938 | 1.34 | 1.0668 | 33.7611 | 0.0032283 | 1.5 | 1.0668 | 33.7611 | 0.0042672 | 1.488 | 1.0668 | 33.7611 | 0.0057658 | 1.466 | 0.33 | 19.6 | 0.00332 | 1.39 | 3.6 | 20.53 | 0.02484 | 1.936 | 0.8636 | 9.464 | 0.0024816 | 1.4452 | 0.8636 | 7.0896 | 0.004318 | 1.5388 | 0.8636 | 6.2575 | 0.0055753 | 1.6528
0.9144 | 38.4618 | 0.0012192 | 1.4 | 1.2192 | 32.6532 | 0.0035687 | 1.5 | 1.2192 | 32.6532 | 0.004953 | 1.467 | 1.2192 | 32.6532 | 0.0065786 | 1.451 | 0.5 | 19.2 | 0.00378 | 1.42 | 3.8 | 20.1 | 0.02703 | 1.957 | 1.1684 | 9.461 | 0.0030099 | 1.4422 | 1.1684 | 6.7879 | 0.005527 | 1.5423 | 1.1684 | 5.9101 | 0.0072034 | 1.6442
1.0668 | 39.8587 | 0.001397 | 1.38 | 1.524 | 30.9062 | 0.0047371 | 1.465 | 1.524 | 30.9062 | 0.006477 | 1.471 | 1.524 | 30.9062 | 0.0083566 | 1.477 | 0.67 | 18.8 | 0.00424 | 1.46 | 4 | 19.81 | 0.03013 | 2.006 | 1.4732 | 9.4884 | 0.0034925 | 1.4313 | 1.4732 | 6.5105 | 0.0065837 | 1.5177 | 1.4732 | 5.654 | 0.0086512 | 1.6139
1.3716 | 42.4029 | 0.0013716 | 1.39 | 1.8288 | 29.5112 | 0.0061189 | 1.472 | 1.8288 | 29.5112 | 0.008001 | 1.488 | 1.8288 | 29.5112 | 0.010033 | 1.532 | 0.75 | 18.71 | 0.0046 | 1.48 | 4.2 | 19.42 | 0.03254 | 1.999 | 1.778 | 9.461 | 0.0040234 | 1.4236 | 1.778 | 6.3216 | 0.0077445 | 1.512 | 1.778 | 5.4773 | 0.010036 | 1.5923
1.6764 | 45.2519 | 0.0016256 | 1.36 | 2.1336 | 28.3316 | 0.0073965 | 1.495 | 2.1336 | 28.3316 | 0.0093218 | 1.515 | 2.1336 | 28.3316 | 0.011455 | 1.543 | 1 | 18.23 | 0.00566 | 1.56 | 4.4 | 19.38 | 0.03483 | 1.989 | 2.0828 | 9.4701 | 0.0045568 | 1.4119 | 2.0828 | 6.2027 | 0.0086843 | 1.494 | 2.0828 | 5.3096 | 0.011661 | 1.582
1.9812 | 46.8528 | 0.0018288 | 1.35 | [12 empty] | 1.33 | 18.26 | 0.00537 | 1.47 | 4.6 | 18.84 | 0.03735 | 1.998 | 2.286 | 9.4671 | 0.0048311 | 1.4038 | 2.286 | 6.1112 | 0.0092862 | 1.4904 | 2.286 | 5.2121 | 0.013142 | 1.5934
2.286 | 47.8324 | 0.0023622 | 1.37 | [12 empty] | 1.67 | 17.54 | 0.00526 | 1.45 | 4.8 | 18.67 | 0.03898 | 1.994
2.5908 | 47.7827 | 0.0025146 | 1.37 | [16 empty] | 5 | 18.3 | 0.04298 | 1.998
2.8956 | 47.7329 | 0.0031242 | 1.38 | [16 empty] | 5.2 | 18.04 | 0.04578 | 1.986
3.2004 | 48.1792 | 0.0033782 | 1.35
3.5052 | 48.0804 | 0.0041402 | 1.36
3.81 | 48.2039 | 0.0041148 | 1.36
4.1148 | 48.2779 | 0.0042672 | 1.39
4.4196 | 48.5725 | 0.0048768 | 1.33
4.7244 | 48.4745 | 0.0052832 | 1.38
5.0292 | 48.548 | 0.0057404 | 1.34
5.334 | 48.768 | 0.005715 | 1.35
5.4864 | 48.4745 | 0.0058166 | 1.37
5.6388 | 47.9318 | 0.0066294 | 1.31
5.7912 | 46.9542 | 0.0071628 | 1.37
5.9436 | 46.0076 | 0.0077978 | 1.33
6.096 | 45.0147 | 0.0081026 | 1.4
6.2484 | 43.9724 | 0.0090678 | 1.45
6.4008 | 42.9878 | 0.009906 | 1.49
6.5532 | 41.9518 | 0.011252 | 1.47
6.7056 | 40.7147 | 0.012725 | 1.54
6.858 | 39.5893 | 0.015748 | 1.6
7.0104 | 38.5545 | 0.016764 | 1.65
7.1628 | 37.4277 | 0.018034 | 1.75
7.3152 | 36.4294 | 0.021844 | 1.87
7.4676 | 35.4701 | 0.02413 | 1.99
7.62 | 34.7247 | 0.029464 | 2.22
7.7419 | 34.339 | 0.030226 | 2.39
7.8547 | 34.0727 | 0.034544 | 2.8